## Sheet1
Param Name | Value | Units | Notes
gfbase_dmid_cyl | 367.778 | mm | Cylindrical section diameter of "middle" of grad former; corresponds to maximum extent of maximal block "coffer"
gfbase_dmid_sph | 392.598 | mm | Spherical section diameter of "middle" of grad former; corresponds to maximum extent of maximal block "coffer"
gfbase_xmax | 177.8 | mm | x-coordinate of end of cylindrical section (same as B0 magnet maximum x-position)
gfbase_t_inner | 5 | mm | thickness of former going in from "middle" surface
gfbase_t_outer | 9 | mm | thickness of former going out from "middle" surface (total thickness is gfbase_t_inner+gfbase_t_outer)
gfbase_b0magtol | 0.5 | mm | spacing/tolerance for mating between inner surface of gradient former and outer surface of B0 magnet former
gfbase_magrail_offset | 1 | mm | extra space between grad former and risers from b0 former for magnet rail
gfbase_split1_x | 70 | mm
gfbase_pegtol | 0.5 | mm | tolerance between b0 former support pegs and gradient former pieces