## Sheet1
Param Name | Value | Units | Notes
fgring_Odmax | 276.96 | mm | Maximum possible diameter of fiberglass ring near opening; also the OD of the extruded hole in the B0 magnet former
fgring_Od_tol | 0.5 | mm | Tolerance between the OD of the fiberglass ring and the ID of the extruded hol
fgring_OD_use | 275.96 | mm | OD of the fiberglass ring
fgring_etchdepth | 10 | mm | Depth of the boss for the fiberglass ring
fgring_t_material | 9.525 | mm | thickness of the fiberglass material used for the ring (=1/4")
fgring_etchOD_oversize | 300 | mm | "oversized" OD for hole for fiberglass ring; requires ring to be binary op'd with coffer+block STLs
fgring_ID_mountflange | 280 | mm | inner diameter of "flange" that the fiberglass ring face mates with
fgring_t_mountflange | 20 | mm | thickness of the flange that the fiberglass ring mates with (needed for positioning; screw taps)
fgring_xhol_1z | 69 | mm
fgring_xhol_2z | 39 | mm
fgring_xhol_3z | 15 | mm
fgring_xhol_4z | -31 | mm
fgring_xhol_5z | -58 | mm
fgring_xhol_6z | -83 | mm
fgring_xhol_rad | 140 | mm
fgring_xhol_dia | 4.4 | mm
fgring_rhol_dia | 3.3 | mm