## Sheet1
Param Name | Value | Units | Notes
shimbase_z1 | 137.659 | mm | coordinate value of spline control point for "mid" surface (z-coordinates)
shimbase_z2 | 127.446 | mm
shimbase_z3 | 112.072 | mm
shimbase_z4 | 93.557 | mm
shimbase_z5 | 72.07 | mm
shimbase_z6 | 47.261 | mm
shimbase_z7 | 20.261 | mm
shimbase_y1 | 19.693 | mm | coordinate value of spline control point for "mid" surface (y-coordinates)
shimbase_y2 | 53.82 | mm
shimbase_y3 | 80.314 | mm
shimbase_y4 | 96.419 | mm
shimbase_y5 | 95.677 | mm
shimbase_y6 | 110.882 | mm
shimbase_y7 | 116.103 | mm
shimbase_xmax | 170 | mm | maximum x-extent of shim tray former (slightly less than b0 magnet former x-extent)
shimbase_dsph_mid | 293.258 | mm | diameter of "middle" of spherical section of shim tray former
shimbase_t_inner | 3 | mm | thickness of shim former going inward from "middle" surface
shimbase_t_outer | 8 | mm | thickness of shim former going outward from "middle" surface
shimbase_b0magtol | 0.5 | mm | tolerance/space between outside of shim former and inside of B0 magnet former
shimbase_keyhol_znx1_xpos | 14.186 | mm
shimbase_keyhol_znx2_xpos | 40.945 | mm
shimbase_keyhol_znx3_xpos | 69.437 | mm
shimbase_keyhol_znx4_xpos | 95.589 | mm
shimbase_keyhol_znx5_xpos | 127.013 | mm
shimbase_keyhol_znx6_xpos | 152.195 | mm
shimbase_keyhol_dprint | 2.5 | mm
shimbase_m3hol_dclear | 3.2 | mm
shimbase_m3hol_dtap | 2.5 | mm
shimbase_m3hol_csangle | 90 | deg
shimbase_m3hol_csod | 6.3 | mm
shimbase_m3hol_dtap_print | 2 | mm
shimbase_znfghol_z1 | -137.159 | mm | z and y coordinates for holes along x into YZ-plane face at front of cylindrical sections of shim former (for mounting to fiberglass plate)
shimbase_znfghol_z2 | -123.384 | mm
shimbase_znfghol_z3 | -107.997 | mm
shimbase_znfghol_z4 | -87.234 | mm
shimbase_znfghol_z5 | -56.817 | mm
shimbase_znfghol_z6 | -26.518 | mm
shimbase_znfghol_y1 | -34.658 | mm
shimbase_znfghol_y2 | -66.785 | mm
shimbase_znfghol_y3 | -90.104 | mm
shimbase_znfghol_y4 | -99.572 | mm
shimbase_znfghol_y5 | -108.118 | mm
shimbase_znfghol_y6 | -117.663 | mm
shimbase_znfghol_dprint | 2.5 | mm
shimbase_fachol_x13 | 151.825 | mm | dimensions for "face-oriented holes" in shim tray former cylindrical section
shimbase_fachol_x4 | 165.825 | mm
shimbase_fachol_x58 | 71 | mm
shimbase_fachol_x912 | 14 | mm
shimbase_fachol_ang1 | 71 | deg
shimbase_fachol_ang2 | 58 | deg
shimbase_fachol_z3 | -86 | mm
shimbase_fachol_z4 | -40 | mm
shimbase_fachol_ang5 | 71.5 | deg
shimbase_fachol_ang6 | 50.5 | deg
shimbase_fachol_ang7 | 27.5 | deg
shimbase_fachol_ang8 | 13.5 | deg
shimbase_fachol_ang9 | 72 | deg
shimbase_fachol_ang10 | 58 | deg
shimbase_fachol_ang11 | 34 | deg
shimbase_fachol_ang12 | 15 | deg
shimbase_fachol_dep1 | 15 | mm
shimbase_znfghol_dep1 | 10 | mm
shimbase_facholzp_ang1 | 69 | deg
shimbase_facholzp_ang2 | 55 | deg
shimbase_facholzp_z3 | 95 | mm
shimbase_facholzp_x58 | 68 | mm
shimbase_b0hol_dep | 10 | mm
shimbase_b0hol_dprint | 2 | mm